## Sheet1
++
[7 empty] | + | - ++
[7 empty] | +- | +- | +-
[6 empty] | +- | +- | --
[6 empty] | +- | +- | -- | + | -
[5 empty] | ++ | +- | -- |  | -- | ++
[5 empty] | ++ | ++ | -- | - | - + | - + | +
|  |  |  | +- | ++ | +- |  | -- | +- | +- | +-
[5 empty] | +- | +- | - | - + | - + | - - | - + | -
|  |  | +- |  | -- |  | +- | +- | +- | -- | -- | +-
|  | + | + + | - |  | + | - + | + + | - - | - - | - - | - + | -
Bray: Embedded sensors and actuators | Importance | true vlave Accuracy <5% | Torque Accuracy <5% | size of sensors | location of sensors | power consumption | max temperature rating of sensor | max pressure rating of sensor | number of wires | impact on performance of valve and actuator | weight of sensors | number of sensors | Ease of implementation
min (-), max(+), nom(*) |  | + | + | - | * | - | + | + | - | - | - | - | + | 1 = loosly correlated
Measure true valve position | 5 | 9 |  | 1 | 3 |  | 3 | 3 |  | 3 |  | 1 | 3 | 3 = moderately correlated
Measure Actuator output torque | 5 |  | 9 | 3 | 3 |  | 1 | 1 | 1 | 3 |  | 1 | 3 | 9 = completely correlated
Gas leakage measurement | 4 |  |  | 1 | 3 |  | 1 | 1 |  |  |  | 3
embedded | 3 | 3 | 3 | 9 | 3 |  | 1 | 1 | 3 | 3 | 1 | 3 | 3
Scalable | 3 | 3 | 3 | 3 | 3 |  |  |  | 1 | 1 |  | 3 | 3
work under high and low pressure | 1 | 1 |  |  | 3 |  |  | 9
work for both pneumatic and hydraulic actuators | 2 |  | 9 |  | 1 |  |  |  |  | 1
work under high and low temps | 1 | 1 |  |  | 3 |  | 9
Data transmission and power | 2 | 3 | 3 |  |  | 9 |  |  | 3 |  |  | 3 | 1
Units |  | % | % | in^3 | vlave parts | Watts | F | Psi | numerical | % | lbs | numerical | time (min)
Absolute importance |  | 20 | 27 | 17 | 22 | 9 | 15 | 15 | 8 | 11 | 1 | 14 | 13
Relative importance |  | 71 | 87 | 60 | 68 | 18 | 36 | 36 | 23 | 44 | 3 | 46 | 50
Technical difficulty |  | 9 | 9 | 1 | 3 | 3 | 1 | 1 | 1 | 3 | 1 | 1 | 3
IOT Torque bracket |  | N/A | 5% | 8 | Stem | 20 | 73 | 14.7 | 3 | 0% | 0.5 | 1 | 1 hr
Targets |  | 5% | 5% | 6 | Body & stem & Actuator | 10 | 340 | 720 | 7 | 0% | 1.5 | 3 | 10 min

## Sheet3
Morphological Matrices
Measure Torque | Sense rotation | Embed System | Transmit data | Read Position
Torque Bracket | Potentiometer | Casing for Valve | Ethernet | Potentiometer
Rotational Torque Sensor | Hall Effect Probe | Independent Casing | Internet | Hall Effect Probe
Washer Strain Gages | Compass Needle | Casing for actuator | Light Indicator | Flow meters
| Radar / Sound sensor |  | Sound Indicator | Magnetic Fields