## Sheet1
Embedded Valve and Actuator Sensors
Part # and Functions | Potential Failure Mode | Potential Effects of Failure | Severity | Potential Causes and Mechanisms of Failure | Occurance | Detection | Recommended Action | RPN
Ball valve rotation | Fluid leakage | Safety hazard, fluids may ignite | 9 | Design of valve and seals, intense opeating conditions | 2 | 2 | Replacement of seals and/or entire valve assembly | 36
Actuator toggle | Gas chamber leakage | Actuator won't be fully pressurized to initate roation | 7 | Design of actuator and seals | 2 | 4 | Replament of chambers and/or actuator assembly | 56
Rotary potentiometer | Structural failure | Positional data won't be transmitted | 5 | High number of cycles | 2 | 1 | Replacement of sensor | 10
DAQ/Control Module | Connection/ Component failure | Data from sensors unable to be analyzed | 5 | Faulty electrical components | 2 | 1 | Troubleshoot DAQ, may need to replace module | 10
Actuator Failure
Actuator Failure
Position not measured
Improper maintenance
Pneumatic Failure
Sensor Failure
DAQ Failure
Harsh operating conditions
Improper fixation of sensor to body