## Sheet1
Part # and Functions | Potential Failure Mode | Potential Effects of Failure | Severity | Potential Causes/Mechanisms of Failure | Occurrence | Current Design Controls Test | Detection | Recommended Action | RPN
DAQ data recorder | Fails to record/transmit | Unnecessary shutdown/pause in valve operation | 6 | Power loss, connection failure | 2 | Lifetime test for sensors with DAQ | 4 | Test DAQs and check that connection ports are new and work | 48
Torque sensor | Physical movement - interferes with actuator operation | Failure to open/close properly, causing fluid flow at wrong times | 8 | Vibrations, poor installation, impacts | 4 | Secure mounting and durability test | 3 | Make mounts durable at least to the lifetime of the actuator | 96
Position sensor | Gets skewed and records bad data | Unnecessary shutdown/pause in valve operation | 6 | Power loss, lifetime of sensor runs out, slips on connection to valve | 4 | Lifetime test for sensor, repeated opening and closing of valve and recording | 3 | Ensure that lifetime of sensor exceeds that of valve | 72
Position sensor | Loses seal or detaches from valve | Failure to record, loss of sealed valve standards | 7 | Impacts, vibrations, poor construction | 4 | Secure mounting and durability test | 3 | Install durable mounts and flow test for seal integrity | 84